## Summary
Keywords & Phrases — Severity Grading Summary
Select Yellow or Red on each trade sheet. This summary updates automatically.
Trade | Total Items | Yellow Count | Red Count | % Graded
Foundation Concrete | 40
Framing | 40
Plumbing Rough | 40
HVAC Rough | 40
Electrical Rough | 40
Drywall Plaster | 40
Paint | 40
Flooring | 40
Cabinets | 40
Finish Work | 40
TOTAL | 400

## Instructions
Keywords and Phrases for ClassifierEngine
Purpose:
This document contains the initial set of keywords and short phrases used by the ClassifierEngine to determine Red and Yellow issues. It is designed specifically for USA residential home building projects.
Phase 1 – Foundation
This is the first version of the keyword library. It was built using common language from USA home builders and field subcontractors.
Future Improvements
As the system is used, we will expand and refine this list based on:
• Real messages coming through SMS, Email, Voice, and MMS from actual subcontractors.
• Feedback and corrections from the Project Manager.
• Patterns observed across multiple builders once more companies start using the system.
This document is intended to be a living file that improves over time with real-world usage.
━━ How to Use This File ━━
1. Each trade has its own sheet (Foundation Concrete, Framing, etc.).
2. On each sheet, you will find:
Column A → Term (the keyword or phrase)
Column B → Type (Word or Phrase)
Column C → Severity (dropdown: Yellow or Red)
Column D → Notes / Example Issue
3. For each row, click the Severity cell and choose from the dropdown:
Yellow → Concerning but not immediately blocking
Red → Blocks progress, safety risk, major delay, prevents next trade
4. The Summary sheet (first tab) automatically updates as you grade:
Total items per trade
Yellow and Red counts (COUNTIF formulas)
Percentage graded
5. When finished, save the file and return it. The grading data will be
used to update the ClassifierEngine keyword rules.
Severity Guidance:
Red: Serious issues that usually block progress, create safety risks,
cause major delays, or prevent the next trade from starting.
Yellow: Problems that are concerning but not immediately blocking
(e.g. quality issues, cleanliness, minor delays).

## Foundation Concrete
Term | Type | Severity | Notes / Example Issue
rebar | Word | Red | Missing or wrong rebar placement
form | Word | Yellow | Form boards shifting or breaking
pour | Word | Red | Concrete pour issues, scheduling
cure | Word | Yellow | Concrete not curing properly
slab | Word | Red | Slab thickness, cracks, finish
footer | Word | Yellow | Footer depth, width, or location
vapor | Word | Red | Vapor barrier missing or torn
gravel | Word | Yellow | Gravel base not compacted
grade | Word | Red | Grading issues around foundation
mud | Word | Yellow | Muddy conditions affecting pour
frost | Word | Red | Frost in ground, frost heave
settle | Word | Yellow | Settlement cracks or movement
crack | Word | Red | Any crack in foundation
cold | Word | Yellow | Cold weather pour complications
honeycomb | Word | Red | Honeycombing in concrete
bullfloat | Word | Yellow | Finish issues, surface defects
anchor | Word | Red | Anchor bolts out of position
waterproof | Word | Yellow | Waterproofing issues
drain | Word | Red | Drain tile or weeping tile problems
pump | Word | Yellow | Concrete pump truck issues
forms blew out | Phrase | Red | Form failure during pour
concrete is settling | Phrase | Yellow | Settlement issues after pour
slab is cracking | Phrase | Red | Cracks in the slab
rebar is wrong size | Phrase | Yellow | Wrong rebar delivered or placed
foundation is sinking | Phrase | Red | Major structural concern
footer not deep enough | Phrase | Yellow | Footer below frost line issue
cold joint in pour | Phrase | Red | Cold joint from delayed pour
honeycomb in wall | Phrase | Yellow | Honeycombing in foundation wall
anchor bolts off | Phrase | Red | Bolts not where they need to be
water in the hole | Phrase | Yellow | Water accumulating before pour
ground is frozen | Phrase | Red | Frost in ground, can't dig
mud too wet | Phrase | Yellow | Mix too wet, slump issue
concrete truck delayed | Phrase | Red | Truck running late
pump truck broke down | Phrase | Yellow | Pump issues on pour day
vapor barrier ripped | Phrase | Red | Vapor barrier damaged
grade is wrong | Phrase | Yellow | Grading not to spec
can't pour today | Phrase | Red | Weather or ground conditions
forms not stripped yet | Phrase | Yellow | Forms still up, delaying next step
foundation needs repair | Phrase | Red | General foundation defect
concrete not curing | Phrase | Yellow | Curing time or temperature issue
Red
Total entries: 40 |  | Yellow

## Framing
Term | Type | Severity | Notes / Example Issue
truss | Word | Red | Damaged, missing, or wrong trusses
rafter | Word | Yellow | Rafter issues, spacing, damage
joist | Word | Red | Floor or ceiling joist problems
stud | Word | Yellow | Stud spacing, damage, warping
beam | Word | Red | Beam placement, size, cracks
header | Word | Yellow | Window/door header wrong size
sheathing | Word | Red | OSB or plywood issues
nailing | Word | Yellow | Nail pattern, missing nails
hanger | Word | Red | Joist hangers missing or wrong
ridge | Word | Yellow | Ridge beam alignment
wall | Word | Red | Wall placement, square, plumb
corner | Word | Yellow | Corner framing, backing
blocking | Word | Red | Missing fire blocking
web | Word | Yellow | Truss web damage
notch | Word | Red | Notched studs or joists
bore | Word | Yellow | Oversized holes in framing
rack | Word | Red | Wall racking, out of square
plumb | Word | Yellow | Walls or posts not plumb
shear | Word | Red | Shear wall nailing or panel issues
holdown | Word | Yellow | Holdown or strap missing
truss is cracked | Phrase | Red | Cracked truss member
truss is broken | Phrase | Yellow | Broken truss during install
wall is out of square | Phrase | Red | Wall not square
ridge beam is off | Phrase | Yellow | Ridge not aligned
roof sheathing damaged | Phrase | Red | OSB or plywood delaminating
joist hangers missing | Phrase | Yellow | Hangers not installed
beam not big enough | Phrase | Red | Beam size wrong for span
bearing point missing | Phrase | Yellow | Load not transferred properly
wall is not plumb | Phrase | Red | Wall leaning
nailing pattern wrong | Phrase | Yellow | Too few nails, wrong spacing
truss web cracked | Phrase | Red | Web member failure
header too short | Phrase | Yellow | Header doesn't span opening
fire blocking missing | Phrase | Red | Blocking not installed
can't set trusses today | Phrase | Yellow | Weather or crane issues
roof is sagging | Phrase | Red | Ridge sag, structural concern
framing failed inspection | Phrase | Yellow | Failed city/county inspection
shear wall nailing wrong | Phrase | Red | Shear panel fasteners incorrect
holdown not installed | Phrase | Yellow | Seismic tie-down missing
wall is leaning | Phrase | Red | Wall out of plumb
splice not heavy enough | Phrase | Yellow | Splice plate undersized
Red
Total entries: 40 |  | Yellow

## Plumbing Rough
Term | Type | Severity | Notes / Example Issue
vent | Word | Red | Vent pipe routing or size issues
drain | Word | Yellow | Drain line slope or connection
pipe | Word | Red | Pipe damage, wrong size
trap | Word | Yellow | P-trap clearance or location
stub | Word | Red | Stub out location for fixtures
meter | Word | Yellow | Water meter location
sewer | Word | Red | Sewer connection or cleanout
gas | Word | Yellow | Gas piping issues
waste | Word | Red | Waste line problems
rough | Word | Yellow | Rough-in height or location
tub | Word | Red | Tub valve or drain location
shower | Word | Yellow | Shower pan or drain
toilet | Word | Red | Toilet flange or rough spacing
sink | Word | Yellow | Sink drain or supply
cleanout | Word | Red | Missing or inaccessible cleanout
backwater | Word | Yellow | Backwater valve missing
pressure | Word | Red | Water pressure issues
valve | Word | Yellow | Shutoff valve location or missing
leak | Word | Red | Leak at any plumbing connection
flange | Word | Yellow | Toilet flange height or damage
vent pipe in the way | Phrase | Red | Vent conflicts with framing
drain line has low spots | Phrase | Yellow | Drain not sloped properly
stub out in wrong spot | Phrase | Red | Fixture stub in wrong location
tub valve is too low | Phrase | Yellow | Valve height off
shower drain off center | Phrase | Red | Drain not centered in shower pan
toilet flange too high | Phrase | Yellow | Flange height above finish floor
cleanout is behind wall | Phrase | Red | Cleanout not accessible
gas line not capped | Phrase | Yellow | Open gas line, safety issue
sewer cleanout missing | Phrase | Red | No cleanout at foundation exit
rough inspection failed | Phrase | Yellow | Failed plumbing rough inspection
trap arm too long | Phrase | Red | Trap arm exceeds max length
backwater valve needed | Phrase | Yellow | Required but not installed
pipe is leaking | Phrase | Red | Leak at joint or fitting
no hot water line | Phrase | Yellow | Missing hot water stub
PRV not set right | Phrase | Red | Pressure too high or low
shower valve backwards | Phrase | Yellow | Valve orientation wrong
waste line no slope | Phrase | Red | Flat waste line, will clog
water line too small | Phrase | Yellow | Supply line undersized
can't rough in yet | Phrase | Red | Framing not ready for plumbing
floor drain missing | Phrase | Yellow | Required floor drain not installed
Red
Total entries: 40 |  | Yellow

## HVAC Rough
Term | Type | Severity | Notes / Example Issue
duct | Word | Red | Ductwork size, routing, damage
vent | Word | Yellow | Supply or return vent location
return | Word | Red | Return air duct sizing
plenum | Word | Yellow | Plenum box issues
register | Word | Red | Register boot location
trunk | Word | Yellow | Main trunk line issues
branch | Word | Red | Branch duct tap issues
flex | Word | Yellow | Flex duct kinked or crushed
chase | Word | Red | Chase not framed correctly
condenser | Word | Yellow | Condenser pad or location
furnace | Word | Red | Furnace placement or clearance
flue | Word | Yellow | Flue pipe clearance issues
thermostat | Word | Red | Thermostat wire location
zone | Word | Yellow | Zoning damper issues
filter | Word | Red | Filter size or access issues
line set | Word | Yellow | Refrigerant line set routing
coil | Word | Red | Evaporator coil issues
heat | Word | Yellow | Heat pump or furnace not heating
cool | Word | Red | AC not cooling
condensate | Word | Yellow | Condensate drain line issues
duct is crushed | Phrase | Red | Duct crushed during framing
flex duct is kinked | Phrase | Yellow | Kinked flex, airflow restricted
return duct too small | Phrase | Red | Return undersized for unit
register boot in wrong spot | Phrase | Yellow | Boot location conflicts with cabinet
trunk line leaking | Phrase | Red | Duct leakage at seams
chase not big enough | Phrase | Yellow | Chase too small for duct
fresh air intake blocked | Phrase | Red | Intake covered or obstructed
condenser pad not level | Phrase | Yellow | Pad settling, unit not level
flue clearance too close | Phrase | Red | Flue too close to combustibles
no thermostat wire | Phrase | Yellow | Wire not run to location
zone damper not working | Phrase | Red | Damper stuck or wired wrong
duct inspection failed | Phrase | Yellow | Duct leakage test failure
furnace closet too small | Phrase | Red | Clearance not to code
line set has a kink | Phrase | Yellow | Refrigerant line damaged
no power at unit | Phrase | Red | Electric not run yet
filter access blocked | Phrase | Yellow | Can't change filter after build
supply duct blowing off | Phrase | Red | Duct disconnected at boot
condensate line clogged | Phrase | Yellow | Drain line blocked, water risk
unit not cooling | Phrase | Red | AC not working
can't rough in today | Phrase | Yellow | Framing not ready for HVAC
Red
Total entries: 40 |  | Yellow

## Electrical Rough
Term | Type | Severity | Notes / Example Issue
wire | Word | Red | Wire gauge, type, or damage
Romex | Word | Yellow | Romex stapling, damage violations
box | Word | Red | Box fill, placement, missing
switch | Word | Yellow | Switch location or height
outlet | Word | Red | Outlet spacing or location
receptacle | Word | Yellow | Receptacle type or placement
conduit | Word | Red | Conduit fill, routing, damage
panel | Word | Yellow | Panel location, clearance
breaker | Word | Red | Breaker sizing or trip issues
ground | Word | Yellow | Missing or improper ground
AFCI | Word | Red | AFCI breaker requirements
GFCI | Word | Yellow | GFCI protection missing
smoke | Word | Red | Smoke detector location, wiring
staple | Word | Yellow | Stapling too tight, spacing
plate | Word | Red | Missing nail plates on studs
drill | Word | Yellow | Oversized holes in joists/studs
junction | Word | Red | Junction box accessibility
meter | Word | Yellow | Meter can location or damage
home run | Word | Red | Missing home run to panel
splice | Word | Yellow | Improper splice in junction box
wire is too small | Phrase | Red | Undersized for circuit
outlet box in wrong spot | Phrase | Yellow | Box doesn't line up with layout
switch height is wrong | Phrase | Red | Not ADA or spec height
no ground wire | Phrase | Yellow | Ungrounded circuit
nail plate missing | Phrase | Red | Wire at risk of nail puncture
holes drilled too big | Phrase | Yellow | Oversized holes in framing
Romex not stapled | Phrase | Red | Loose wire, code violation
smoke detector not tied | Phrase | Yellow | Not interconnected
panel clearance too tight | Phrase | Red | Panel space not to code
GFCI protection missing | Phrase | Yellow | Required but not installed
can't rough in yet | Phrase | Red | Framing/walls not ready
rough inspection failed | Phrase | Yellow | Failed electrical inspection
junction box buried | Phrase | Red | J-box not accessible
conduit is full | Phrase | Yellow | Conduit fill over max
breaker keeps tripping | Phrase | Red | Something is shorting
no power at panel | Phrase | Yellow | Utility not connected
meter can is damaged | Phrase | Red | Meter socket damaged
need a home run | Phrase | Yellow | Missing home run to panel
arc fault missing | Phrase | Red | AFCI not installed
light box not supported | Phrase | Yellow | Box not rated for ceiling fan
Red
Total entries: 40 |  | Yellow

## Drywall Plaster
Term | Type | Severity | Notes / Example Issue
mud | Word | Red | Joint compound, drying, finish
tape | Word | Yellow | Tape bubbling, lifting, cracking
bead | Word | Red | Corner bead loose or damaged
screw | Word | Yellow | Screw pops, missed, or depth
nail | Word | Red | Nail pops
joint | Word | Yellow | Joint finishing, cracking
corner | Word | Red | Corner issues, inside/outside
ceiling | Word | Yellow | Ceiling sag, seam issues
texture | Word | Red | Texture matching, orange peel
sand | Word | Yellow | Sanding dust, finish quality
patch | Word | Red | Patch work needed
crack | Word | Yellow | Cracks in drywall
bump | Word | Red | Bump at joint or repair
bow | Word | Yellow | Wall or ceiling bowing
hump | Word | Red | Hump at tapered joint
base | Word | Yellow | Gap at base of wall
rust | Word | Red | Rust spots from exposed nails
pop | Word | Yellow | Screw or nail pop
float | Word | Red | Floating or skim coat issues
fire | Word | Yellow | Fire-rated drywall or tape issues
tape is bubbling | Phrase | Red | Tape not bedded properly
corner bead is loose | Phrase | Yellow | Bead not nailed properly
screw pops everywhere | Phrase | Red | Too many exposed screw heads
ceiling is sagging | Phrase | Yellow | Ceiling board not supported
joints are cracking | Phrase | Red | Tapered joint cracks
texture doesn't match | Phrase | Yellow | Patch texture different
mud isn't dry yet | Phrase | Red | Can't sand or paint
truss uplift cracks | Phrase | Yellow | Cracks at ceiling joints
need to skim the wall | Phrase | Red | Wall needs skim coat
corner has a bump | Phrase | Yellow | Corner finish not smooth
base gap is too big | Phrase | Red | Gap at bottom of wall
nail rust coming through | Phrase | Yellow | Rust spots bleeding through
drywall is wet | Phrase | Red | Water damage to installed board
can't start hanging yet | Phrase | Yellow | Rough trades not finished
ceiling board has a bow | Phrase | Red | Board not straight
fire tape incomplete | Phrase | Yellow | Fire-rated wall tape not done
sanding dust everywhere | Phrase | Red | Dust covering job site
drywall damaged in corner | Phrase | Yellow | Crushed or broken corner
need a re-tape | Phrase | Red | Tape joint failed, needs redo
screw is stripped | Phrase | Yellow | Screw not catching in stud
Red
Total entries: 40 |  | Yellow

## Paint
Term | Type | Severity | Notes / Example Issue
wall | Word | Red | Wall paint coverage or issues
ceiling | Word | Yellow | Ceiling paint, flashing
trim | Word | Red | Trim paint, brush marks, drips
door | Word | Yellow | Door paint, finish quality
cabinet | Word | Red | Cabinet paint or color issues
stain | Word | Yellow | Stain color or application
primer | Word | Red | Primer not applied or wrong type
coat | Word | Yellow | Number of coats, coverage
flash | Word | Red | Shiny spots from touch-up
drip | Word | Yellow | Paint drips on trim or floor
roller | Word | Red | Roller marks or texture
brush | Word | Yellow | Brush marks visible
gap | Word | Red | Caulk gap at trim
caulk | Word | Yellow | Caulking cracking or missing
sheen | Word | Red | Sheen mismatch
patch | Word | Yellow | Patched area not primed
overspray | Word | Red | Paint spray reaching adjacent areas
peel | Word | Yellow | Paint peeling or adhesion failure
bleed | Word | Red | Paint bleeding under tape
touch up | Word | Yellow | Final touch-up not done
wall needs another coat | Phrase | Red | Coverage not sufficient
ceiling is flashing | Phrase | Yellow | Shiny spots on ceiling
trim has brush marks | Phrase | Red | Visible brush strokes
paint is peeling | Phrase | Yellow | Adhesion failure
caulk is cracking | Phrase | Red | Caulk failed at joints
color doesn't match | Phrase | Yellow | Touch-up paint different shade
sheen is wrong | Phrase | Red | Eggshell vs flat mismatch
overspray on the floor | Phrase | Yellow | Paint droplets on flooring
cabinet doors have drips | Phrase | Red | Runs or sags on doors
stain came out blotchy | Phrase | Yellow | Stain uneven absorption
patch wasn't primed | Phrase | Red | Patch flashing through paint
paint bleeding under tape | Phrase | Yellow | Tape line not crisp
wall texture doesn't match | Phrase | Red | Orange peel vs smooth mismatch
drywall showing through | Phrase | Yellow | Joints visible after painting
need to repaint the room | Phrase | Red | Full repaint needed
can't paint yet | Phrase | Yellow | Drywall not ready
exterior paint peeling | Phrase | Red | Exterior paint failing
fence not painted | Phrase | Yellow | Missed scope item
touch up not done | Phrase | Red | Final touch-up walk not complete
garage floor not painted | Phrase | Yellow | Missed scope item
Red
Total entries: 40 |  | Yellow

## Flooring
Term | Type | Severity | Notes / Example Issue
plank | Word | Red | LVP or laminate plank issues
tile | Word | Yellow | Tile crack, lippage, layout
hardwood | Word | Red | Hardwood cupping, gaps
carpet | Word | Yellow | Carpet seams, stretching
vinyl | Word | Red | Vinyl sheet or plank issues
grout | Word | Yellow | Grout cracking, color issues
subfloor | Word | Red | Subfloor prep, flatness
underlayment | Word | Yellow | Underlayment type or gaps
transition | Word | Red | Transition strip issues
baseboard | Word | Yellow | Baseboard gaps or damage
lippage | Word | Red | Tile height difference
seam | Word | Yellow | Carpet or vinyl seam visible
gap | Word | Red | Gap between planks or at wall
buckle | Word | Yellow | Floor buckling or tenting
squeak | Word | Red | Floor squeaking after install
level | Word | Yellow | Floor not level or flat
moisture | Word | Red | Moisture in subfloor or slab
expansion | Word | Yellow | Expansion gap missing
glue | Word | Red | Glue-down issues, adhesive failure
padding | Word | Yellow | Carpet padding issues
planks are separating | Phrase | Red | Gaps between LVP planks
tile has lippage | Phrase | Yellow | Height difference at tile edges
grout is cracking | Phrase | Red | Grout failing in traffic areas
hardwood is cupping | Phrase | Yellow | Wood absorbing moisture
carpet seam is visible | Phrase | Red | Seam shows through
subfloor is not flat | Phrase | Yellow | Requires self-leveler
transition strip missing | Phrase | Red | Missing at doorways
floor is squeaking | Phrase | Yellow | Squeaks after install
expansion gap missing | Phrase | Red | No gap at perimeter
baseboard has gaps | Phrase | Yellow | Gaps at floor or wall
underlayment is wrinkled | Phrase | Red | Wrinkles show through flooring
moisture in the slab | Phrase | Yellow | Can't install until dry
tile is cracked | Phrase | Red | Cracked tile, needs replacement
pattern is off | Phrase | Yellow | Tile pattern not aligned
can't install yet | Phrase | Red | Paint or other trades not done
floor is buckling | Phrase | Yellow | Tent or buckle at seams
glue is not holding | Phrase | Red | Adhesive failure
leveling compound cracked | Phrase | Yellow | Self-leveler failed
flooring not in stock | Phrase | Red | Material delay from supplier
carpet padding tore | Phrase | Yellow | Padding damaged during install
Red
Total entries: 40 |  | Yellow

## Cabinets
Term | Type | Severity | Notes / Example Issue
cabinet | Word | Red | General cabinet issue
door | Word | Yellow | Door alignment, swing, damage
drawer | Word | Red | Drawer glide, fit, front
hinge | Word | Yellow | Hinge adjustment, damage
pull | Word | Red | Handle/pull placement or missing
knob | Word | Yellow | Knob location or wrong style
shelf | Word | Red | Shelf adjustment, missing pins
face | Word | Yellow | Cabinet face frame alignment
panel | Word | Red | End panel, filler, gable
filler | Word | Yellow | Filler strip size or gap
toe | Word | Red | Toe kick height or missing
crown | Word | Yellow | Crown molding alignment or gap
scribe | Word | Red | Scribe piece or scribing needed
scratch | Word | Yellow | Scratched finish
dent | Word | Red | Dent in cabinet body or door
level | Word | Yellow | Cabinet not level
shim | Word | Red | Shimming visible or missing
warranty | Word | Yellow | Warranty replacement part needed
damage | Word | Red | Damage during delivery or install
reveal | Word | Yellow | Door reveal uneven
door is not aligned | Phrase | Red | Door hitting adjacent door
drawer won't close | Phrase | Yellow | Drawer glide issue or obstruction
hinge is broken | Phrase | Red | Hinge damaged during install
crown molding has gap | Phrase | Yellow | Gap at ceiling or cabinet top
toe kick not right | Phrase | Red | Toe kick height or depth off
filler strip missing | Phrase | Yellow | Gap between cabinet and wall
cabinet not level | Phrase | Red | Cabinet tilted or rocking
pull placement wrong | Phrase | Yellow | Pulls not centered on doors
shelf pins missing | Phrase | Red | Adjustable shelves not installed
end panel scratched | Phrase | Yellow | Visible scratch on exposed panel
drawer glides noisy | Phrase | Red | Soft-close not working
cabinet door warped | Phrase | Yellow | Door bowed or twisted
scribe piece needed | Phrase | Red | Gap at wall, needs scribing
counter not templated | Phrase | Yellow | Template for counters not done
backsplash not installed | Phrase | Red | Backsplash gap above counter
island cabinet off center | Phrase | Yellow | Island position not aligned
can't install yet | Phrase | Red | Floor or walls not ready
cabinet damaged in delivery | Phrase | Yellow | Shipping damage
door swing conflicts | Phrase | Red | Door hits wall or appliance
opening not sized right | Phrase | Yellow | Opening too small for appliance
Red
Total entries: 40 |  | Yellow

## Finish Work
Term | Type | Severity | Notes / Example Issue
trim | Word | Red | Base, casing, or crown issues
casing | Word | Yellow | Window or door casing gaps
base | Word | Red | Baseboard gaps or miters
crown | Word | Yellow | Crown molding miters or copes
miter | Word | Red | Miter joint gap or angle
cope | Word | Yellow | Coped joint quality
caulk | Word | Red | Caulking needed or cracking
nail | Word | Yellow | Nail holes, pops, or fill
putty | Word | Red | Putty not applied or color wrong
stain | Word | Yellow | Stain match, blotchiness
clear | Word | Red | Clear coat or polyurethane issues
stair | Word | Yellow | Stair tread, riser, or rail
railing | Word | Red | Railing height or loose
baluster | Word | Yellow | Baluster spacing or loose
handrail | Word | Red | Handrail height or brackets
column | Word | Yellow | Column wraps or damage
mantel | Word | Red | Fireplace mantel install
shelf | Word | Yellow | Built-in shelf or niche
hardware | Word | Red | Door hardware, strike plates
threshold | Word | Yellow | Door threshold height or gap
miter joint is open | Phrase | Red | Gap at corner joint
casing doesn't sit flush | Phrase | Yellow | Casing gap at jamb
baseboard has gap at floor | Phrase | Red | Gap under baseboard
crown molding miter off | Phrase | Yellow | Crown corner not tight
nail holes not filled | Phrase | Red | Putty not applied yet
caulk is cracking | Phrase | Yellow | Caulk at trim-to-wall failed
stain color doesn't match | Phrase | Red | Touch-up stain different shade
handrail is loose | Phrase | Yellow | Railing not secured properly
baluster spacing too wide | Phrase | Red | Exceeds code spacing
stair tread is squeaking | Phrase | Yellow | Tread not glued/nailed
door doesn't latch | Phrase | Red | Strike plate not aligned
door is dragging | Phrase | Yellow | Door rubbing at bottom or side
weatherstripping missing | Phrase | Red | Door seal not installed
column wrap damaged | Phrase | Yellow | Dent or scratch on column
mantel not centered | Phrase | Red | Fireplace surround off
built-in shelf not level | Phrase | Yellow | Shelf sagging or crooked
hardware finish wrong | Phrase | Red | Wrong color/style installed
can't start finish yet | Phrase | Yellow | Paint or other trades not done
touch up paint needed | Phrase | Red | Final touch-up after install
window sill not caulked | Phrase | Yellow | Sill gap, not sealed
Red
Total entries: 40 |  | Yellow